## FileBuild_TTAA
Output file | Subfolder | Description
Original file name | _user_input | Original input file
GreatPlains_BCG_xxxx_Attributes_yyyymmdd | reference | Regional attribute table.
GreatPlains_BCG_xxxx_Attributes_Metadata_yyyymmdd | reference | Metadata for the regional attribute table
GreatPlains_BCG_xxxx_Taxa_Translator_yyyymmdd | reference | Regional taxa translator table
GreatPlains_BCG_xxxx_Taxa_Translator_Metadata_yyyymmdd | reference | Metadata for the regional taxa translator table
BCG_TaxaTranslator_modify | results_xxxx_BCG | Lists the taxa that occur in the input file, plus: 1) original TaxonID; 2) 'translated' TaxonID (OTU that will be used for the calculation); 3) whether the original TaxonID occurs in the regional taxa translator table (TRUE/FALSE); 4) whether the original TaxonID was changed during the 'translation' process (YES/NO); 5) total count in the input file (# individuals summed across samples)
BCG_TaxaTranslator_nonmatch | results_xxxx_BCG | Lists taxa in the input file that don't occur in the regional taxa translator table (if the file is blank, all are 'matches')
BCG_TaxaTranslator_source | results_xxxx_BCG | Provides documentation of the Operational Taxonomic Unit (OTU) and source files that were used
BCG_TaxaTranslator_TAXAATTR | results_xxxx_BCG | Final output, with 'translated' TaxonID, NonTarget designations, attributes and phylogeny; the file is ready to be run through the BCG calculator

## FileBuild_OutsideBugs
Column Name | Data Type | Domain (allowable entries) | Null Allowed | Comment
SAMPLEID | text | NA | No | Unique sample identifier (typically comprised of the site name, sample date, and replicate number).
TAXAID | text | NA | No | Taxonomic identification of organisms in each sample.
N_TAXA | numeric | non-negative real number | No | Number of individuals (not number of taxa).
NONTARGET | text | TRUE, FALSE | No | Non-target taxa should be marked “TRUE”.
FFG | text | CG, CF, PR, SC, SH, PH;PR | Yes | Primary Functional Feeding Group: Collector-Gatherer (CG), Collector-Filterer (CF), Piercer-Predator (PH;PR), Predator (PR), Scraper (SC), or Shredder (SH). Multiple entries are allowed and should be separated with a SEMICOLON rather than a comma or space.
HABIT | text | BU, CB, CN, SK, SP, SW | Yes | Habit types: Burrowers (BU), Climbers (CB), Clingers (CN), Skaters (SK), Sprawlers (SP), and Swimmers (SW). Multiple entries are allowed and should be separated with a SEMICOLON rather than a comma or space.
BCG_ATTR | text | 1, 2, 3, 4, 5, 6 | Yes | BCG Attribute assigned to each taxon. A single taxon can only have one entry.
TOLVAL | numeric | number ranging from 0-10 | Yes | Taxa with tolerance values ranging from 0 to 3 are considered ‘intolerant’ to anthropogenic disturbance and are included in the ‘intolerant’ metric calculations. Those with values ranging from 7 to 10 are included in the ‘tolerant’ metrics.
PHYLUM | text | NA | Yes | Entries should be consistent with the phylogeny.
ORDER | text | NA | Yes | Entries should be consistent with the phylogeny.
FAMILY | text | NA | Yes | Entries should be consistent with the phylogeny.

## FileBuild_OutsideFish
Column Name | Data Type | Domain (allowable entries) | Null Allowed | Comment
INDEX_CLASS | text | Small_47c, Large_47c, Small_Not_47c, Large_Not_47c | No | Index class determined by Level IV Ecoregion and watershed area (Sq. km): Small_47c = Ecoregion 47c and <100sqkm; Large_47c = Ecoregion 47c and >= 100sqkm; Small_Not_47c = All ecoregions not 47c and <100sqkm; Large_Not_47c = ecoregions not 47c and >= 100sqkm.
SAMPLEID | text | NA | No | Unique sample identifier (typically comprised of the site name, sample date, and replicate number).
TAXAID | text | NA | No | Taxonomic identification of organisms in each sample. Note, use scientific name here (e.g., Lepomis macrochirus) rather than common name.
N_TAXA | numeric | NA | No | Number of individuals.
FAMILY | text | NA | Yes | Entries should be consistent with the phylogeny.
GENUS | text | NA | Yes | Entries should be consistent with the phylogeny.
BCG_ATTR | numeric | 2, 3, 4, 5 | Yes | Biological Condition Gradient (BCG) taxa attribute assignments for the Great Plains BCG. 2 = highly sensitive; 3 = sensitive ubiquitous; 4 = moderately tolerant; 5 = highly tolerant.
BCG_ATTR2 | text | 2_MIDDLE, 3_BETTER, 3_MIDDLE, 3_WORSE, 4_BETTER, 4_WORSE, 5_MIDDLE. | Yes | BCG attribute assignments that accommodate sub-levels.
BCG_NUM | numeric | 2.0, 3.0, 3.5, 4.0, 4.5, 5.0 | Yes | Continuous numerical equivalent of BCG_ATTR2 field. 2_MIDDLE = 2.0; 3_BETTER = 3.0; 3_MIDDLE = 3.0; 3_WORSE = 3.5; 4_BETTER = 4; 4_WORSE = 4.5; 5_MIDDLE = 5.0.
NATIVE | text | NATIVE, NON_NATIVE | Yes | Specifies whether a taxon is native or non-native to the Great Plains region as a whole. Enter "NATIVE" for native taxa, and "NON_NATIVE" for non-native taxa.
TROPHIC | text | HB, IV, OM, TC | Yes | Trophic type: Herbivore (HB), Invertivore (IV), Omnivore (OM), top-carnivore (TC). A single taxon can only have one entry.
HABITAT | text | B, F, W (separate entries with ";") | Yes | Habitat type: benthic (B), fluvial (F), and water-column (W). A single taxon can have multiple entries.
REPRODUCTION | text | BEARER, BROADCASTER, COMPLEX NEST, LITHOPHIL, MIGRATORY, SIMPLE NEST (separate entries with ";") | Yes | Reproduction type. Only LITHOPHIL is used for metric calculations. A single taxon can have multiple entries.

## Calc_BCG
Output file | Subfolder | Description
Original file name | _user_input | original input file
MetricFlags.xlsx | reference | Metric flags associated with any metrics in the BCG.
MetricNames.xlsx | reference | Metrics calculated by the BioMonTools R package, their description, and input fields.
MetricScoring.xlsx | reference | Metric scoring table used by the BioMonTools R package.
Rules.xlsx | reference | Rules table used by the BCGCalc R package to assign metric and level memberships.
_BCG_RESULTS | results_xxxx_BCG | For each sample, BCG model output (primary, secondary BCG levels and membership, continuous BCG score, narrative with and without pluses and minuses) plus flags (flag or NA)
_BCG_RESULTS.html | results_xxxx_BCG | Histogram showing distribution of samples across BCG levels.
BCG_1markexcl | results_xxxx_BCG | Original input file with an 'EXCLUDE' taxa column added in. It is a TRUE/FALSE field in which R marks redundant taxa as ‘TRUE’ based on the phylogeny fields in the input file. All 'Exclude’ decisions are sample-specific. A detailed description of the process that the R tool uses for marking redundant taxa is available upon request (Jen.Stamp@tetratech.com)
BCG_2metval_all | results_xxxx_BCG | Values for all bug/fish metrics in the BioMonTools R package (https://github.com/leppott/BioMonTools)
BCG_2metval_BCG | results_xxxx_BCG | Values for bug/fish metrics used in the Great Plains BCG models; the calculations are done with the BioMonTools R package (https://github.com/leppott/BioMonTools)
BCG_3metmemb | results_xxxx_BCG | Values for bug/fish metrics used in the Great Plains BCG models; each metric is assigned to assigned metric membership values (0-1)
BCG_3metrules | results_xxxx_BCG | Rules for each BCG level (metrics, thresholds, symbols).
BCG_4levmemb | results_xxxx_BCG | For each sample, membership in each BCG level (0-1). Includes Index_Name and Index_Class
BCG_5levassign | results_xxxx_BCG | Results without the flags (primary, secondary BCG levels and membership, continuous BCG score, narrative with and without pluses and minuses)
BCG_6levflags | results_xxxx_BCG | Summary of how many samples had flagged metrics (and not flagged) based on the input file; count of # flagged (flag) and not flagged (NA)
BCG_6metflags | results_xxxx_BCG | Results of flag calculations for all metrics and samples

## FileBuild_Merge
Output file | Description
xxx | Input file 1
xxx | Input file 2
xxx_MergeFiles_RESULTS | Combined file. All rows and columns in File 1 (Primary) are carried through into the output file. For File 2, only data for rows that match with File 1 via the common identifier are carried through.